## Sheet1
ID	Token Number - DEC	Token Part 1 - DEC	Token Part 2 - DEC	Token - HEX	Token Part 1 - HEX	Token Part 2 - HEX	Check Column - Hex Calculated From Decimal Token Number	BASIC Lightning Manual Checked Flag	Laser BASIC Manual Checked Flag	CBM Programmers Reference Guide Manual Checked Flag	Laser BASIC Command Keyword	Laser BASIC Command Abbrev	Dialects using this token	BASIC Lightning Command Keyword	BASIC Lightning Command Abbrev	Notes
1	128	128		$80	$80		80	Y	Y	Y	END	E.	BASIC V2, Laser BASIC & BASIC Lightning			* BASIC V2
2	129	129		$81	$81		81	Y	Y	Y	FOR	F.	BASIC V2, Laser BASIC & BASIC Lightning			https://translate.google.com/translate?hl=en&sl=de&u=https://www.c64-wiki.de/wiki/Laser_BASIC
3	130	130		$82	$82		82	Y	Y	Y	NEXT	N.	BASIC V2, Laser BASIC & BASIC Lightning
4	131	131		$83	$83		83	Y	Y	Y	DATA	D.	BASIC V2, Laser BASIC & BASIC Lightning
5	132	132		$84	$84		84	Y	Y	Y	INPUT#	I.	BASIC V2, Laser BASIC & BASIC Lightning
6	133	133		$85	$85		85	Y	Y	Y	INPUT		BASIC V2, Laser BASIC & BASIC Lightning
7	134	134		$86	$86		86	Y	Y	Y	DIM	DI.	BASIC V2, Laser BASIC & BASIC Lightning
8	135	135		$87	$87		87	Y	Y	Y	READ	R.	BASIC V2, Laser BASIC & BASIC Lightning
9	136	136		$88	$88		88	Y	Y	Y	LET	L.	BASIC V2, Laser BASIC & BASIC Lightning
10	137	137		$89	$89		89	Y	Y	Y	GOTO	G.	BASIC V2, Laser BASIC & BASIC Lightning
11	138	138		$8A	$8A		8A	Y	Y	Y	RUN	RU.	BASIC V2, Laser BASIC & BASIC Lightning
12	139	139		$8B	$8B		8B	Y	Y	Y	IF		BASIC V2, Laser BASIC & BASIC Lightning
13	140	140		$8C	$8C		8C	Y	Y	Y	RESTORE	RES.	BASIC V2, Laser BASIC & BASIC Lightning
14	141	141		$8D	$8D		8D	Y	Y	Y	GOSUB	GOS.	BASIC V2, Laser BASIC & BASIC Lightning
15	142	142		$8E	$8E		8E	Y	Y	Y	RETURN	RET.	BASIC V2, Laser BASIC & BASIC Lightning	RETURN	RE.	*BASIC V2, LB & BL Keywords and Abbreviations vary but serve the same purpose
16	143	143		$8F	$8F		8F	Y	Y	Y	REM		BASIC V2, Laser BASIC & BASIC Lightning
17	144	144		$90	$90		90	Y	Y	Y	STOP	S.	BASIC V2, Laser BASIC & BASIC Lightning	STOP	ST.	*BASIC V2, LB & BL Keywords and Abbreviations vary but serve the same purpose
18	145	145		$91	$91		91	Y	Y	Y	ON	O.	BASIC V2, Laser BASIC & BASIC Lightning
19	146	146		$92	$92		92	Y	Y	Y	WAIT		BASIC V2, Laser BASIC & BASIC Lightning	WAIT	W.	*BASIC V2, LB & BL Keywords and Abbreviations vary but serve the same purpose
20	147	147		$93	$93		93	Y	Y	Y	LOAD	LO.	BASIC V2, Laser BASIC & BASIC Lightning
21	148	148		$94	$94		94	Y	Y	Y	SAVE	SA.	BASIC V2, Laser BASIC & BASIC Lightning
22	149	149		$95	$95		95	Y	Y	Y	VERIFY	V.	BASIC V2, Laser BASIC & BASIC Lightning
23	150	150		$96	$96		96	Y	Y	Y	DEF FN	DE.	BASIC V2, Laser BASIC & BASIC Lightning			* DEF FN in CBM Prog Ref Manual, DEF FN in Laser BASIC Manual and DEF in BASIC Lightning Manual
24	151	151		$97	$97		97	Y	Y	Y	POKE	P.	BASIC V2, Laser BASIC & BASIC Lightning
25	152	152		$98	$98		98	Y	Y	Y	PRINT#	PR.	BASIC V2, Laser BASIC & BASIC Lightning
26	153	153		$99	$99		99	Y	Y	Y	PRINT	?	BASIC V2, Laser BASIC & BASIC Lightning
27	154	154		$9A	$9A		9A	Y	Y	Y	CONT	C.	BASIC V2, Laser BASIC & BASIC Lightning
28	155	155		$9B	$9B		9B	Y	Y	Y	LIST	LI.	BASIC V2, Laser BASIC & BASIC Lightning
29	156	156		$9C	$9C		9C	Y	Y	Y	CLR	CL.	BASIC V2, Laser BASIC & BASIC Lightning
30	157	157		$9D	$9D		9D	Y	Y	Y	CMD	CM.	BASIC V2, Laser BASIC & BASIC Lightning
31	158	158		$9E	$9E		9E	Y	Y	Y	SYS	SY.	BASIC V2, Laser BASIC & BASIC Lightning
32	159	159		$9F	$9F		9F	Y	Y	Y	OPEN	OP.	BASIC V2, Laser BASIC & BASIC Lightning
33	160	160		$A0	$A0		A0	Y	Y	Y	CLOSE	CLO.	BASIC V2, Laser BASIC & BASIC Lightning
34	161	161		$A1	$A1		A1	Y	Y	Y	GET	GE.	BASIC V2, Laser BASIC & BASIC Lightning
35	162	162		$A2	$A2		A2	Y	Y	Y	NEW		BASIC V2, Laser BASIC & BASIC Lightning	NEW	NE.	*BASIC V2, LB & BL Keywords and Abbreviations vary but serve the same purpose
36	163	163		$A3	$A3		A3	Y	Y	Y	TAB(	T.	BASIC V2, Laser BASIC & BASIC Lightning
37	164	164		$A4	$A4		A4	Y	Y	Y	TO		BASIC V2, Laser BASIC & BASIC Lightning
38	165	165		$A5	$A5		A5	Y	Y	Y	FN		BASIC V2, Laser BASIC & BASIC Lightning
39	166	166		$A6	$A6		A6	Y	Y	Y	SPC(	SP.	BASIC V2, Laser BASIC & BASIC Lightning
40	167	167		$A7	$A7		A7	Y	Y	Y	THEN	TH.	BASIC V2, Laser BASIC & BASIC Lightning
41	163	163		$A8	$A8		A3	Y	Y	Y	NOT	NO.	BASIC V2, Laser BASIC & BASIC Lightning
42	169	169		$A9	$A9		A9	Y	Y	Y	STEP	S.	BASIC V2, Laser BASIC & BASIC Lightning
43	170	170		$AA	$AA		AA	Y	Y	Y	+		BASIC V2, Laser BASIC & BASIC Lightning			*Not explicitly listed in Laser BASIC manual index
44	171	171		$AB	$AB		AB	Y	Y	Y	-		BASIC V2, Laser BASIC & BASIC Lightning			*Not explicitly listed in Laser BASIC manual index
45	172	172		$AC	$AC		AC	Y	Y	Y	*		BASIC V2, Laser BASIC & BASIC Lightning			*Not explicitly listed in Laser BASIC manual index
46	173	173		SAD	SAD		AD	Y	Y	Y	/		BASIC V2, Laser BASIC & BASIC Lightning			*Not explicitly listed in Laser BASIC manual index
47	174	174		$AE	$AE		AE	Y	Y	Y	^		BASIC V2, Laser BASIC & BASIC Lightning			* Blank table entry in BASIC Lightning manual. *Not explicitly listed in Laser BASIC manual index
48	175	175		$AF	$AF		AF	Y	Y	Y	AND	A.	BASIC V2, Laser BASIC & BASIC Lightning
49	176	176		$B0	$B0		B0	Y	Y	Y	OR		BASIC V2, Laser BASIC & BASIC Lightning
50	177	177		$B1	$B1		B1	Y	Y	Y	>		BASIC V2, Laser BASIC & BASIC Lightning			*Not explicitly listed in Laser BASIC manual index
51	178	178		$B2	$B2		B2	Y	Y	Y	=		BASIC V2, Laser BASIC & BASIC Lightning			*Not explicitly listed in Laser BASIC manual index
52	179	179		$B3	$B3		B3	Y	Y	Y	<		BASIC V2, Laser BASIC & BASIC Lightning			*Not explicitly listed in Laser BASIC manual index
53	180	180		$B4	$B4		B4	Y	Y	Y	SGN	SG.	BASIC V2, Laser BASIC & BASIC Lightning
54	181	181		$B5	$B5		B5	Y	Y	Y	INT		BASIC V2, Laser BASIC & BASIC Lightning
55	182	182		$B6	$B6		B6	Y	Y	Y	ABS	AB.	BASIC V2, Laser BASIC & BASIC Lightning
56	183	183		$B7	$B7		B7	Y	Y	Y	USR	U.	BASIC V2, Laser BASIC & BASIC Lightning	USR	US.	*BASIC V2, LB & BL Keywords and Abbreviations vary but serve the same purpose
57	184	184		$B8	$B8		B8	Y	Y	Y	FRE	FR.	BASIC V2, Laser BASIC & BASIC Lightning
58	185	185		$B9	$B9		B9	Y	Y	Y	POS		BASIC V2, Laser BASIC & BASIC Lightning
59	186	186		$BA	$BA		BA	Y	Y	Y	SQR	SQ.	BASIC V2, Laser BASIC & BASIC Lightning
60	187	187		$BB	$BB		BB	Y	Y	Y	RND	RN.	BASIC V2, Laser BASIC & BASIC Lightning
61	188	188		$BC	$BC		BC	Y	Y	Y	LOG		BASIC V2, Laser BASIC & BASIC Lightning
62	189	189		$BD	$BD		BD	Y	Y	Y	EXP	EX.	BASIC V2, Laser BASIC & BASIC Lightning
63	190	190		$BE	$BE		BE	Y	Y	Y	COS		BASIC V2, Laser BASIC & BASIC Lightning
64	191	191		$BF	$BF		BF	Y	Y	Y	SIN	SI.	BASIC V2, Laser BASIC & BASIC Lightning
65	192	192		$C0	$C0		C0	Y	Y	Y	TAN		BASIC V2, Laser BASIC & BASIC Lightning
66	193	193		$C1	$C1		C1	Y	Y	Y	ATN	AT.	BASIC V2, Laser BASIC & BASIC Lightning
67	194	194		$C2	$C2		C2	Y	Y	Y	PEEK	PE.	BASIC V2, Laser BASIC & BASIC Lightning
68	195	195		$C3	$C3		C3	Y	Y	Y	LEN		BASIC V2, Laser BASIC & BASIC Lightning
69	196	196		$C4	$C4		C4	Y	Y	Y	STR$	STR.	BASIC V2, Laser BASIC & BASIC Lightning
70	197	197		$C5	$C5		C5	Y	Y	Y	VAL	VA.	BASIC V2, Laser BASIC & BASIC Lightning
71	198	198		$C6	$C6		C6	Y	Y	Y	ASC	AS.	BASIC V2, Laser BASIC & BASIC Lightning
72	199	199		$C7	$C7		C7	Y	Y	Y	CHR$	CH.	BASIC V2, Laser BASIC & BASIC Lightning
73	200	200		$C8	$C8		C8	Y	Y	Y	LEFT$	LEF.	BASIC V2, Laser BASIC & BASIC Lightning
74	201	201		$C9	$C9		C9	Y	Y	Y	RIGHT$	RI.	BASIC V2, Laser BASIC & BASIC Lightning
75	202	202		$CA	$CA		CA	Y	Y		MID$	M.	BASIC V2, Laser BASIC & BASIC Lightning
76	203	203		$CB	$CB		CB	Y			GO		BASIC V2, Laser BASIC & BASIC Lightning
77	204	204		$CC	$CC		CC	Y	Y		ELSE	EL.	Laser BASIC & BASIC Lightning
78	205	205		$CD	$CD		CD	Y	Y		HEX$	H.	Laser BASIC & BASIC Lightning
79	206	206		$CE	$CE		CE	Y	Y		DEEK	DEE.	Laser BASIC & BASIC Lightning
80	207	207		$CF	$CF		CF	Y	Y		TRUE	TR.	Laser BASIC & BASIC Lightning
81	208	208		$D0	$D0		D0	Y	Y		IMPORT	IM.	Laser BASIC & BASIC Lightning
82	209	209		$D1	$D1		D1	Y	Y		CFN	CF.	Laser BASIC & BASIC Lightning
83	210	210		$D2	$D2		D2	Y	Y		SIZE	SIZ.	Laser BASIC & BASIC Lightning
84	211	211		$D3	$D3		D3	Y	Y		FALSE	FA.	Laser BASIC & BASIC Lightning
85	212	212		$D4	$D4		D4	Y(Exclude)	Y		SFRE	SF.	Laser BASIC			* In BASIC Lightning Manual SFRE is marked as (Reserved for future expansion)
86	213	213		$D5	$D5		D5	Y	Y		LPX	LP.	Laser BASIC & BASIC Lightning
87	214	214		$D6	$D6		D6	Y	Y		LPY		Laser BASIC & BASIC Lightning
88	215	215		$D7	$D7		D7	Y	Y		COMMON%	COM.	Laser BASIC & BASIC Lightning
89	216	216		$D8	$D8		D8	Y	Y		CROW	CR.	Laser BASIC & BASIC Lightning
90	217	217		$D9	$D9		D9	Y	Y		CCOL	CC.	Laser BASIC & BASIC Lightning
91	218	218		$DA	$DA		DA	Y	Y		ATR		Laser BASIC & BASIC Lightning
92	219	219		$DB	$DB		DB	Y	Y		INC		Laser BASIC & BASIC Lightning
93	220	220		$DC	$DC		DC	Y	Y		NUM	NU.	Laser BASIC & BASIC Lightning
94	221	221		$DD	$DD		DD	Y	Y		ROW2	RO.	Laser BASIC & BASIC Lightning
95	222	222		$DE	$DE		DE	Y	Y		COL2	COL.	Laser BASIC & BASIC Lightning
96	223	223		$DF	$DF		DF	Y	Y		SPN2	SPN.	Laser BASIC & BASIC Lightning
97	224	224		$E0	$E0		E0	Y	Y		HGT	HG.	Laser BASIC & BASIC Lightning
98	225	225		$E1	$E1		E1	Y	Y		WID	WI.	Laser BASIC & BASIC Lightning
99	226	226		$E2	$E2		E2	Y	Y		ROW		Laser BASIC & BASIC Lightning
100	227	227		$E3	$E3		E3	Y	Y		COL		Laser BASIC & BASIC Lightning
101	228	228		$E4	$E4		E4	Y	Y		SPN		Laser BASIC & BASIC Lightning
102	229	229		$E5	$E5		E5	Y	Y		TASK	TAS.	Laser BASIC & BASIC Lightning
103	230	230		$E6	$E6		E6	Y	Y		HALT	HA.	Laser BASIC & BASIC Lightning
104	231	231		$E7	$E7		E7	Y	Y		REPEAT	REP.	Laser BASIC & BASIC Lightning
105	232	232		$E8	$E8		E8	Y	Y		UNTIL	UN.	Laser BASIC & BASIC Lightning
106	233	233		$E9	$E9		E9	Y	Y		WHILE	WH.	Laser BASIC & BASIC Lightning
107	234	234		$EA	$EA		EA	Y	Y		WEND	WE.	Laser BASIC & BASIC Lightning
108	235	235		$EB	$EB		EB	Y	Y		CIF	CI.	Laser BASIC & BASIC Lightning
109	236	236		$EC	$EC		EC	Y	Y		CELSE	CE.	Laser BASIC & BASIC Lightning
110	237	237		$ED	$ED		ED	Y	Y		CEND	CEN.	Laser BASIC & BASIC Lightning
111	238	238		$EE	$EE		EE	Y	Y		LABEL	LA.	Laser BASIC & BASIC Lightning
112	239	239		$EF	$EF		EF	Y	Y		DOKE	DO.	Laser BASIC & BASIC Lightning
113	240	240		$F0	$F0		F0	Y	Y		EXIT	EXI.	Laser BASIC & BASIC Lightning	EXIT	EX.	*LB & BL Keywords and Abbreviations vary but serve the same purpose
114	241	241		$F1	$F1		F1	Y	Y		ALLOCATE	AL.	Laser BASIC & BASIC Lightning
115	242	242		$F2	$F2		F2	Y	Y		DISABLE	DIS.	Laser BASIC & BASIC Lightning
116	243	243		$F3	$F3		F3	Y	Y		PULL	PU.	Laser BASIC & BASIC Lightning
117	244	244		$F4	$F4		F4	Y	Y		DLOAD	DL.	Laser BASIC & BASIC Lightning
118	245	245		$F5	$F5		F5	Y	Y		DSAVE	DS.	Laser BASIC & BASIC Lightning
119	246	246		$F6	$F6		F6	Y	Y		VAR		Laser BASIC & BASIC Lightning
120	247	247		$F7	$F7		F7	Y	Y		LOCAL	LOC.	Laser BASIC & BASIC Lightning
121	248	248		$F8	$F8		F8	Y	Y		PROCEND	PRO.	Laser BASIC & BASIC Lightning
122	249	249		$F9	$F9		F9	Y	Y		PROC		Laser BASIC & BASIC Lightning
123	250	250		$FA	$FA		FA	Y	Y		CASEND	CA.	Laser BASIC & BASIC Lightning
124	251	251		$FB	$FB		FB	Y	Y		OF		Laser BASIC & BASIC Lightning
125	252	252		$FC	$FC		FC	Y	Y		CASE		Laser BASIC & BASIC Lightning
126	253	253		$FD	$FD		FD	Y	Y		RPT	RP.	Laser BASIC & BASIC Lightning
127	254	254		$FE	$FE		FE	Y	Y		SETATR	SE.	Laser BASIC & BASIC Lightning
128	255	255		$FF	$FF		FF	Y	Y		PI		Laser BASIC & BASIC Lightning
129	1,0	1	0	$01 $00	$01	$00	0	Y(Exclude)			unused		Laser BASIC & BASIC Lightning			* In BASIC Lightning Manual two byte token (1,0) ($01,$00) is marked as 'unused'
130	1,1	1	1	$01 $01	$01	$01	1	Y	Y		SCLR	SC.	Laser BASIC & BASIC Lightning
131	1,2	1	2	$01 $02	$01	$02	2	Y	Y		SPRITE	SPR.	Laser BASIC & BASIC Lightning
132	1,3	1	3	$01 $03	$01	$03	3	Y	Y		WIPE	WIP.	Laser BASIC & BASIC Lightning
133	1,4	1	4	$01 $04	$01	$04	4	Y	Y		RESET	RESE.	Laser BASIC & BASIC Lightning
134	1,5	1	5	$01 $05	$01	$05	5	Y	Y		H38COL	H3.	Laser BASIC & BASIC Lightning			* Error on input web document - was H3COL H3C. - Need to check LB command H3COL<colour>
135	1,6	1	6	$01 $06	$01	$06	6	Y	Y		LORES	LOR.	Laser BASIC & BASIC Lightning
136	1,7	1	7	$01 $07	$01	$07	7	Y	Y		HIRES	HI.	Laser BASIC & BASIC Lightning
137	1,8	1	8	$01 $08	$01	$08	8	Y	Y		PLOT	PL.	Laser BASIC & BASIC Lightning
138	1,9	1	9	$01 $09	$01	$09	9	Y	Y		BOX	B.	Laser BASIC & BASIC Lightning	BOX	BO.	*LB & BL Keywords and Abbreviations vary but serve the same purpose
139	1,10	1	10	$01 $0A	$01	$0A	A	Y	Y		POLY	POL.	Laser BASIC & BASIC Lightning
140	1,11	1	11	$01 $0B	$01	$0B	B	Y	Y		DRAW	DR.	Laser BASIC & BASIC Lightning
141	1,12	1	12	$01 $0C	$01	$0C	C	Y	Y		MODE		Laser BASIC & BASIC Lightning	MODE	MO.	*LB & BL Keywords and Abbreviations vary but serve the same purpose
142	1,13	1	13	$01 $0D	$01	$0D	D	Y	Y		S2COL	S2.	Laser BASIC & BASIC Lightning
143	1,14	1	14	$01 $0E	$01	$0E	E	Y	Y		S4COL	S4.	Laser BASIC & BASIC Lightning
144	1,15	1	15	$01 $0F	$01	$0F	F	Y	Y		H40COL	H4.	Laser BASIC & BASIC Lightning
145	1,16	1	16	$01 $10	$01	$10	10	Y	Y		SCRX	SCR.	Laser BASIC & BASIC Lightning	SCRLX		*BL version in equivalent fields
146	1,17	1	17	$01 $11	$01	$11	11	Y	Y		WRR1	WR.	Laser BASIC & BASIC Lightning
147	1,18	1	18	$01 $12	$01	$12	12	Y	Y		WRL1	WRL.	Laser BASIC & BASIC Lightning
148	1,19	1	19	$01 $13	$01	$13	13	Y	Y		SCR1		Laser BASIC & BASIC Lightning
149	1,20	1	20	$01 $14	$01	$14	14	Y	Y		SCL1		Laser BASIC & BASIC Lightning
150	1,21	1	21	$01 $15	$01	$15	15	Y	Y		WRR2		Laser BASIC & BASIC Lightning
151	1,22	1	22	$01 $16	$01	$16	16	Y	Y		WRL2		Laser BASIC & BASIC Lightning
152	1,23	1	23	$01 $17	$01	$17	17	Y	Y		SCR2		Laser BASIC & BASIC Lightning
153	1,24	1	24	$01 $18	$01	$18	18	Y	Y		SCL2		Laser BASIC & BASIC Lightning
154	1,25	1	25	$01 $19	$01	$19	19	Y	Y		WRR8		Laser BASIC & BASIC Lightning
155	1,26	1	26	$01 $1A	$01	$1A	1A	Y	Y		WRL8		Laser BASIC & BASIC Lightning
156	1,27	1	27	$01 $1B	$01	$1B	1B	Y	Y		SCR8		Laser BASIC & BASIC Lightning
157	1,28	1	28	$01 $1C	$01	$1C	1C	Y	Y		SCL8		Laser BASIC & BASIC Lightning
158	1,29	1	29	$01 $1D	$01	$1D	1D	Y	Y		ATTR	ATT.	Laser BASIC & BASIC Lightning
159	1,30	1	30	$01 $1E	$01	$1E	1E	Y	Y		ATTL		Laser BASIC & BASIC Lightning
160	1,31	1	31	$01 $1F	$01	$1F	1F	Y	Y		ATTUP	ATTU.	Laser BASIC & BASIC Lightning
161	1,32	1	32	$01 $20	$01	$20	20	Y	Y		ATTDN	ATTD.	Laser BASIC & BASIC Lightning
162	1,33	1	33	$01 $21	$01	$21	21	Y	Y		CHAR	CHA.	Laser BASIC & BASIC Lightning
163	1,34	1	34	$01 $22	$01	$22	22	Y	Y		WINDOW	WIN.	Laser BASIC & BASIC Lightning
164	1,35	1	35	$01 $23	$01	$23	23	Y	Y		MULTI	MU.	Laser BASIC & BASIC Lightning
165	1,36	1	36	$01 $24	$01	$24	24	Y	Y		MONO	MON.	Laser BASIC & BASIC Lightning
166	1,37	1	37	$01 $25	$01	$25	25	Y	Y		TBORDER	TB.	Laser BASIC & BASIC Lightning
167	1,38	1	38	$01 $26	$01	$26	26	Y	Y		HBORDER	HB.	Laser BASIC & BASIC Lightning
168	1,39	1	39	$01 $27	$01	$27	27	Y	Y		TPAPER	TP.	Laser BASIC & BASIC Lightning
169	1,40	1	40	$01 $28	$01	$28	28	Y	Y		HPAPER	HP.	Laser BASIC & BASIC Lightning
170	1,41	1	41	$01 $29	$01	$29	29	Y	Y		WRAP	WRA.	Laser BASIC & BASIC Lightning
171	1,42	1	42	$01 $2A	$01	$2A	2A	Y	Y		SCROLL	SCRO.	Laser BASIC & BASIC Lightning
172	1,43	1	43	$01 $2B	$01	$2B	2B	Y	Y		INK		Laser BASIC & BASIC Lightning
173	1,44	1	44	$01 $2C	$01	$2C	2C	Y	Y		SETA		Laser BASIC & BASIC Lightning
174	1,45	1	45	$01 $2D	$01	$2D	2D	Y	Y		ATTGET	ATTG.	Laser BASIC & BASIC Lightning
175	1,46	1	46	$01 $2E	$01	$2E	2E	Y	Y		ATT2ON	ATT2.	Laser BASIC & BASIC Lightning
176	1,47	1	47	$01 $2F	$01	$2F	2F	Y	Y		ATTON	ATTO.	Laser BASIC & BASIC Lightning
177	1,48	1	48	$01 $30	$01	$30	30	Y	Y		ATTOFF	ATTOF.	Laser BASIC & BASIC Lightning
178	1,49	1	49	$01 $31	$01	$31	31	Y	Y		MIR		Laser BASIC & BASIC Lightning
179	1,50	1	50	$01 $32	$01	$32	32	Y	Y		MAR	MA.	Laser BASIC & BASIC Lightning
180	1,51	1	51	$01 $33	$01	$33	33	Y	Y		WCLR	WC.	Laser BASIC & BASIC Lightning
181	1,52	1	52	$01 $34	$01	$34	34	Y	Y		INV		Laser BASIC & BASIC Lightning
182	1,53	1	53	$01 $35	$01	$35	35	Y	Y		SPIN	SPI.	Laser BASIC & BASIC Lightning
183	1,54	1	54	$01 $36	$01	$36	36	Y	Y		MOVBLK	MOV.	Laser BASIC & BASIC Lightning
184	1,55	1	55	$01 $37	$01	$37	37	Y	Y		MOVXOR	MOVX.	Laser BASIC & BASIC Lightning
185	1,56	1	56	$01 $38	$01	$38	38	Y	Y		MOVAND	MOVA.	Laser BASIC & BASIC Lightning
186	1,57	1	57	$01 $39	$01	$39	39	Y	Y		MOVOR	MOVO.	Laser BASIC & BASIC Lightning
187	1,58	1	58	$01 $3A	$01	$3A	3A	Y	Y		MOVATT	MOVAT.	Laser BASIC & BASIC Lightning
188	1,59	1	59	$01 $3B	$01	$3B	3B	Y	Y		EXX		Laser BASIC & BASIC Lightning	XPANDX	.X.	*BL version in equivalent fields
189	1,60	1	60	$01 $3C	$01	$3C	3C	Y	Y		EXY		Laser BASIC & BASIC Lightning	XPANDY		*BL version in equivalent fields
190	1,61	1	61	$01 $3D	$01	$3D	3D	Y	Y		GETBLK	GETB.	Laser BASIC & BASIC Lightning	GETBLK	GET.	*LB & BL Keywords and Abbreviations vary but serve the same purpose
191	1,62	1	62	$01 $3E	$01	$3E	3E	Y	Y		PUTBLK	PUT.	Laser BASIC & BASIC Lightning
192	1,63	1	63	$01 $3F	$01	$3F	3F	Y	Y		CPYBLK	CP.	Laser BASIC & BASIC Lightning
193	1,64	1	64	$01 $40	$01	$40	40	Y	Y		GETXOR	GETX.	Laser BASIC & BASIC Lightning
194	1,65	1	65	$01 $41	$01	$41	41	Y	Y		PUTXOR	PUTX.	Laser BASIC & BASIC Lightning
195	1,66	1	66	$01 $42	$01	$42	42	Y	Y		CPYXOR	CPYX.	Laser BASIC & BASIC Lightning
196	1,67	1	67	$01 $43	$01	$43	43	Y	Y		GETOR	GETO.	Laser BASIC & BASIC Lightning
197	1,68	1	68	$01 $44	$01	$44	44	Y	Y		PUTOR	PUTO.	Laser BASIC & BASIC Lightning
198	1,69	1	69	$01 $45	$01	$45	45	Y	Y		CPYOR	CPYO.	Laser BASIC & BASIC Lightning
199	1,70	1	70	$01 $46	$01	$46	46	Y	Y		GETAND	GETA.	Laser BASIC & BASIC Lightning
200	1,71	1	71	$01 $47	$01	$47	47	Y	Y		PUTAND	PUTA.	Laser BASIC & BASIC Lightning
201	1,72	1	72	$01 $48	$01	$48	48	Y	Y		CPYAND	CPYA.	Laser BASIC & BASIC Lightning
202	1,73	1	73	$01 $49	$01	$49	49	Y	Y		DBLANK	DB.	Laser BASIC & BASIC Lightning
203	1,74	1	74	$01 $4A	$01	$4A	4A	Y	Y		DSHOW	DSH.	Laser BASIC & BASIC Lightning
204	1,75	1	75	$01 $4B	$01	$4B	4B	Y	Y		PUTCHR	PUT.	Laser BASIC & BASIC Lightning	PUTCHR	PUTC.	*LB & BL Keywords and Abbreviations vary but serve the same purpose
205	1,76	1	76	$01 $4C	$01	$4C	4C	Y	Y		LCASE	LC.	Laser BASIC & BASIC Lightning
206	1,77	1	77	$01 $4D	$01	$4D	4D	Y	Y		UCASE	UC.	Laser BASIC & BASIC Lightning
207	1,78	1	78	$01 $4E	$01	$4E	4E	Y	Y		CONV		Laser BASIC & BASIC Lightning	SPRCONV	SPRC.	*LB & BL Keywords and Abbreviations vary but serve the same purpose
208	1,79	1	79	$01 $4F	$01	$4F	4F	Y	Y		HON	HO.	Laser BASIC & BASIC Lightning	.ON	..	*LB & BL Keywords and Abbreviations vary but serve the same purpose
209	1,80	1	80	$01 $50	$01	$50	50	Y	Y		HOFF	HOF.	Laser BASIC & BASIC Lightning	.OFF	.OF.	*LB & BL Keywords and Abbreviations vary but serve the same purpose
210	1,81	1	81	$01 $51	$01	$51	51	Y	Y		HSET	HS.	Laser BASIC & BASIC Lightning	.SET	.S.	*LB & BL Keywords and Abbreviations vary but serve the same purpose
211	1,82	1	82	$01 $52	$01	$52	52	Y	Y		FLIPA	FL.	Laser BASIC & BASIC Lightning
212	1,83	1	83	$01 $53	$01	$53	53	Y	Y		H4COL	H4C.	Laser BASIC & BASIC Lightning	.4COL	.4.	*LB & BL Keywords and Abbreviations vary but serve the same purpose
213	1,84	1	84	$01 $54	$01	$54	54	Y	Y		H2COL	H2.	Laser BASIC & BASIC Lightning	.2COL	.2.	*LB & BL Keywords and Abbreviations vary but serve the same purpose
214	1,85	1	85	$01 $55	$01	$55	55	Y	Y		H1COL	H1.	Laser BASIC & BASIC Lightning	.COL0	.C.	*LB & BL Keywords and Abbreviations vary but serve the same purpose
215	1,86	1	86	$01 $56	$01	$56	56	Y	Y		H3COL	H3C.	Laser BASIC & BASIC Lightning	.COL1		*LB & BL Keywords and Abbreviations vary but serve the same purpose
216	1,87	1	87	$01 $57	$01	$57	57	Y	Y		HEXX		Laser BASIC & BASIC Lightning	.XPANDX	.X.	*LB & BL Keywords and Abbreviations vary but serve the same purpose
217	1,88	1	88	$01 $58	$01	$58	58	Y	Y		HSHX	HSH.	Laser BASIC & BASIC Lightning	.SHRINKX.	.SH.	*LB & BL Keywords and Abbreviations vary but serve the same purpose
218	1,89	1	89	$01 $59	$01	$59	59	Y	Y		HEXY		Laser BASIC & BASIC Lightning	.XPANDY.		*LB & BL Keywords and Abbreviations vary but serve the same purpose
219	1,90	1	90	$01 $5A	$01	$5A	5A	Y	Y		HSHY		Laser BASIC & BASIC Lightning	.SHRINKY		*LB & BL Keywords and Abbreviations vary but serve the same purpose
220	1,91	1	91	$01 $5B	$01	$5B	5B	Y	Y		HX		Laser BASIC & BASIC Lightning	.XPOS.	.XPO.	*LB & BL Keywords and Abbreviations vary but serve the same purpose
221	1,92	1	92	$01 $5C	$01	$5C	5C	Y	Y		HY		Laser BASIC & BASIC Lightning	.YPOS.	.YPO.	*LB & BL Keywords and Abbreviations vary but serve the same purpose
222	1,93	1	93	$01 $5D	$01	$5D	5D	Y	Y		HCOL	HC.	Laser BASIC & BASIC Lightning	.COL		*LB & BL Keywords and Abbreviations vary but serve the same purpose
223	1,94	1	94	$01 $5E	$01	$5E	5E	Y	Y		OVER	OV.	Laser BASIC & BASIC Lightning	.OVER	.OV.	*LB & BL Keywords and Abbreviations vary but serve the same purpose
224	1,95	1	95	$01 $5F	$01	$5F	5F	Y	Y		UNDER	UND.	Laser BASIC & BASIC Lightning	.UNDER	.U.	*LB & BL Keywords and Abbreviations vary but serve the same purpose
225	1,96	1	96	$01 $60	$01	$60	60	Y	Y		SWAPATT	SW.	Laser BASIC & BASIC Lightning
226	1,97	1	97	$01 $61	$01	$61	61	Y	Y		DTCTON	DT.	Laser BASIC & BASIC Lightning
227	1,98	1	98	$01 $62	$01	$62	62	Y	Y		DTCTOFF	DTCTOF.	Laser BASIC & BASIC Lightning
228	1,99	1	99	$01 $63	$01	$63	63	Y	Y		BLK%BLK	BL.	Laser BASIC & BASIC Lightning	BLK%BLK	BLK.	*LB & BL Keywords and Abbreviations vary but serve the same purpose
229	1,100	1	100	$01 $64	$01	$64	64	Y	Y		OR%BLK	OR%.	Laser BASIC & BASIC Lightning	OR%BLK	OR.	*LB & BL Keywords and Abbreviations vary but serve the same purpose
230	1,101	1	101	$01 $65	$01	$65	65	Y	Y		AND%BLK	AND%.	Laser BASIC & BASIC Lightning	AND%BLK	AND.	*LB & BL Keywords and Abbreviations vary but serve the same purpose
231	1,102	1	102	$01 $66	$01	$66	66	Y	Y		XOR%BLK	XO.	Laser BASIC & BASIC Lightning
232	1,103	1	103	$01 $67	$01	$67	67	Y	Y		BLK%OR	BLK%O.	Laser BASIC & BASIC Lightning
233	1,104	1	104	$01 $68	$01	$68	68	Y	Y		OR%OR	OR%O.	Laser BASIC & BASIC Lightning
234	1,105	1	105	$01 $69	$01	$69	69	Y	Y		AND%OR	AND%O.	Laser BASIC & BASIC Lightning
235	1,106	1	106	$01 $6A	$01	$6A	6A	Y	Y		XOR%OR	XOR%O.	Laser BASIC & BASIC Lightning
236	1,107	1	107	$01 $6B	$01	$6B	6B	Y	Y		BLK%AND	BLK%A.	Laser BASIC & BASIC Lightning
237	1,108	1	108	$01 $6C	$01	$6C	6C	Y	Y		OR%AND	OR%A.	Laser BASIC & BASIC Lightning
238	1,109	1	109	$01 $6D	$01	$6D	6D	Y	Y		AND%AND	AND%A.	Laser BASIC & BASIC Lightning
239	1,110	1	110	$01 $6E	$01	$6E	6E	Y	Y		XOR%AND	XOR%A.	Laser BASIC & BASIC Lightning
240	1,111	1	111	$01 $6F	$01	$6F	6F	Y	Y		BLK%XOR	BLK%X.	Laser BASIC & BASIC Lightning
241	1,112	1	112	$01 $70	$01	$70	70	Y	Y		OR%XOR	OR%X.	Laser BASIC & BASIC Lightning
242	1,113	1	113	$01 $71	$01	$71	71	Y	Y		AND%XOR	AND%X.	Laser BASIC & BASIC Lightning
243	1,114	1	114	$01 $72	$01	$72	72	Y	Y		XOR%XOR	XOR%X.	Laser BASIC & BASIC Lightning
244	1,115	1	115	$01 $73	$01	$73	73	Y	Y		TEXT	TE.	Laser BASIC & BASIC Lightning	STRPLOT	STRP.	*LB & BL Keywords and Abbreviations vary but serve the same purpose
245	1,116	1	116	$01 $74	$01	$74	74	Y	Y		FLIP		Laser BASIC & BASIC Lightning
246	1,117	1	117	$01 $75	$01	$75	75	Y	Y		HIT		Laser BASIC & BASIC Lightning	.HIT	.H.	*LB & BL Keywords and Abbreviations vary but serve the same purpose
247	1,118	1	118	$01 $76	$01	$76	76	Y	Y		SCAN	SCA.	Laser BASIC & BASIC Lightning
248	1,119	1	119	$01 $77	$01	$77	77	Y	Y		POINT	POI.	Laser BASIC & BASIC Lightning
249	1,120	1	120	$01 $78	$01	$78	78	Y	Y		DFA	DF.	Laser BASIC & BASIC Lightning
250	1,121	1	121	$01 $79	$01	$79	79	Y	Y		AFA2	AF.	Laser BASIC & BASIC Lightning
251	1,122	1	122	$01 $7A	$01	$7A	7A	Y	Y		AFA		Laser BASIC & BASIC Lightning
252	1,123	1	123	$01 $7B	$01	$7B	7B	Y	Y		KB		Laser BASIC & BASIC Lightning
253	1,124	1	124	$01 $7C	$01	$7C	7C	Y	Y		FIRE1	FI.	Laser BASIC & BASIC Lightning
254	1,125	1	125	$01 $7D	$01	$7D	7D	Y	Y		FIRE2		Laser BASIC & BASIC Lightning
255	1,126	1	126	$01 $7E	$01	$7E	7E	Y	Y		JS1	J.	Laser BASIC & BASIC Lightning
256	1,127	1	127	$01 $7F	$01	$7F	7F	Y	Y		JS2		Laser BASIC & BASIC Lightning
257	2,0	2	0	$02 $00	$02	$00	0	Y(Exclude)			unused		Laser BASIC & BASIC Lightning			* In BASIC Lightning Manual two byte token (2,0) ($02,$00) is marked as 'unused'
258	2,1	2	1	$02 $01	$02	$01	1	Y	Y		BLACK	BLA.	Laser BASIC & BASIC Lightning
259	2,2	2	2	$02 $02	$02	$02	2	Y	Y		WHITE	WHIT.	Laser BASIC & BASIC Lightning
260	2,3	2	3	$02 $03	$02	$03	3	Y	Y		RED		Laser BASIC & BASIC Lightning
261	2,4	2	4	$02 $04	$02	$04	4	Y	Y		CYAN	CY.	Laser BASIC & BASIC Lightning
262	2,5	2	5	$02 $05	$02	$05	5	Y	Y		PURPLE	PUR.	Laser BASIC & BASIC Lightning
263	2,6	2	6	$02 $06	$02	$06	6	Y	Y		GREEN	GR.	Laser BASIC & BASIC Lightning
264	2,7	2	7	$02 $07	$02	$07	7	Y	Y		BLUE	BLU.	Laser BASIC & BASIC Lightning
265	2,8	2	8	$02 $08	$02	$08	8	Y	Y		YELLOW	Y.	Laser BASIC & BASIC Lightning
266	2,9	2	9	$02 $09	$02	$09	9	Y	Y		ORANGE	ORA.	Laser BASIC & BASIC Lightning
267	2,10	2	10	$02 $0A	$02	$0A	A	Y	Y		BROWN	BR.	Laser BASIC & BASIC Lightning
268	2,11	2	11	$02 $0B	$02	$0B	B	Y	Y		.RED	.R.	Laser BASIC & BASIC Lightning
269	2,12	2	12	$02 $0C	$02	$0C	C	Y	Y		GRAY1	GRA.	Laser BASIC & BASIC Lightning
270	2,13	2	13	$02 $0D	$02	$0D	D	Y	Y		GRAY2		Laser BASIC & BASIC Lightning
271	2,14	2	14	$02 $0E	$02	$0E	E	Y	Y		.GREEN	.G.	Laser BASIC & BASIC Lightning
272	2,15	2	15	$02 $0F	$02	$0F	F	Y	Y		.BLUE	.B.	Laser BASIC & BASIC Lightning
273	2,16	2	16	$02 $10	$02	$10	10	Y	Y		GRAY3		Laser BASIC & BASIC Lightning
274	2,17	2	17	$02 $11	$02	$11	11	Y	Y		OSC	OS.	Laser BASIC & BASIC Lightning
275	2,18	2	18	$02 $12	$02	$12	12	Y	Y		ENV		Laser BASIC & BASIC Lightning
276	2,19	2	19	$02 $13	$02	$13	13	Y	Y		FRQ		Laser BASIC & BASIC Lightning
277	2,20	2	20	$02 $14	$02	$14	14	Y	Y		NOISE	NOI.	Laser BASIC & BASIC Lightning
278	2,21	2	21	$02 $15	$02	$15	15	Y	Y		PULSE	PULS.	Laser BASIC & BASIC Lightning
279	2,22	2	22	$02 $16	$02	$16	16	Y	Y		SAW		Laser BASIC & BASIC Lightning
280	2,23	2	23	$02 $17	$02	$17	17	Y	Y		TRI		Laser BASIC & BASIC Lightning
281	2,24	2	24	$02 $18	$02	$18	18	Y	Y		RING	RIN.	Laser BASIC & BASIC Lightning
282	2,25	2	25	$02 $19	$02	$19	19	Y	Y		SYNC	SYN.	Laser BASIC & BASIC Lightning
283	2,26	2	26	$02 $1A	$02	$1A	1A	Y	Y		MUSIC	MUS.	Laser BASIC & BASIC Lightning
284	2,27	2	27	$02 $1B	$02	$1B	1B	Y	Y		ADSR	AD.	Laser BASIC & BASIC Lightning
285	2,28	2	28	$02 $1C	$02	$1C	1C	Y			FILTER	FIL.	Laser BASIC & BASIC Lightning?????			*FILTER keyword is missing from Laser BASIC manual - need to check what token BL and LB output into saved prg file
286	2,29	2	29	$02 $1D	$02	$1D	1D	Y	Y		MUTE	MUT.	Laser BASIC & BASIC Lightning
287	2,30	2	30	$02 $1E	$02	$1E	1E	Y	Y		VOLUME	VO.	Laser BASIC & BASIC Lightning
288	2,31	2	31	$02 $1F	$02	$1F	1F	Y	Y		CUTOFF	CU.	Laser BASIC & BASIC Lightning
289	2,32	2	32	$02 $20	$02	$20	20	Y	Y		RESONANCE	RESO.	Laser BASIC & BASIC Lightning
290	2,33	2	33	$02 $21	$02	$21	21	Y	Y		PASS	PA.	Laser BASIC & BASIC Lightning	PASS	PAS.	*LB & BL Keywords and Abbreviations vary but serve the same purpose
291	2,34	2	34	$02 $22	$02	$22	22	Y	Y		SCRY	SCR.	Laser BASIC & BASIC Lightning	SCRLY		*LB & BL Keywords and Abbreviations vary but serve the same purpose
292	2,35	2	35	$02 $23	$02	$23	23	Y	Y		RECALL	REC.	Laser BASIC & BASIC Lightning
293	2,36	2	36	$02 $24	$02	$24	24	Y	Y		STORE	STOR.	Laser BASIC & BASIC Lightning
294	2,37	2	37	$02 $25	$02	$25	25	Y	Y		SIDCLR	SID.	Laser BASIC & BASIC Lightning
295	2,38	2	38	$02 $26	$02	$26	26	Y	Y		MERGE	ME.	Laser BASIC & BASIC Lightning
296	2,39	2	39	$02 $27	$02	$27	27	Y	Y		RESEQ		Laser BASIC & BASIC Lightning
297	2,40	2	40	$02 $28	$02	$28	28	Y			MEM		BASIC Lightning
298	2,41	2	41	$02 $29	$02	$29	29	Y	Y		OLD	OL.	Laser BASIC & BASIC Lightning	OLD		*LB & BL Keywords and Abbreviations vary but serve the same purpose
299	2,42	2	42	$02 $2A	$02	$2A	2A	Y	Y		DIR		Laser BASIC & BASIC Lightning
300	2,43	2	43	$02 $2B	$02	$2B	2B	Y	Y		DSTORE	DST.	Laser BASIC & BASIC Lightning
301	2,44	2	44	$02 $2C	$02	$2C	2C	Y	Y		DRECALL	DRE.	Laser BASIC & BASIC Lightning
302	2,45	2	45	$02 $2D	$02	$2D	2D	Y	Y		DMERGE	DM.	Laser BASIC & BASIC Lightning
303	2,50	2	50	$02 $32	$02	$32	32		Y		AUTO	AU.	Laser BASIC			*New Commands in LASER BASIC:
304	2,51	2	51	$02 $33	$02	$33	33		Y		RENUM	REN.	Laser BASIC
305	2,53	2	53	$02 $35	$02	$35	35		Y		CSPRITE	CS.	Laser BASIC
306	2,54	2	54	$02 $36	$02	$36	36		Y		CPUT	CPU.	Laser BASIC
307	2,55	2	55	$02 $37	$02	$37	37		Y		CGET	CG.	Laser BASIC
308	2,56	2	56	$02 $38	$02	$38	38		Y		CSWAP	CSW.	Laser BASIC
309	2,57	2	57	$02 $39	$02	$39	39		Y		FILL		Laser BASIC
310	2,58	2	58	$02 $3A	$02	$3A	3A		Y		RASTER	RA.	Laser BASIC
311	2,59	2	59	$02 $3B	$02	$3B	3B		Y		EBACK	EB.	Laser BASIC
312	2,60	2	60	$02 $3C	$02	$3C	3C		Y		BG0	BG.	Laser BASIC
313	2,61	2	61	$02 $3D	$02	$3D	3D		Y		BG1		Laser BASIC
314	2,62	2	62	$02 $3E	$02	$3E	3E		Y		BG2		Laser BASIC
315	2,63	2	63	$02 $3F	$02	$3F	3F		Y		BG3		Laser BASIC
316	2,64	2	64	$02 $40	$02	$40	40		Y		SWITCH	SWI.	Laser BASIC
317	2,65	2	65	$02 $41	$02	$41	41		Y		NORM	NOR.	Laser BASIC
318	2,66	2	66	$02 $42	$02	$42	42		Y		KEYOFF	KEYOF.	Laser BASIC
319	2,67	2	67	$02 $43	$02	$43	43		Y		KEYON	KE.	Laser BASIC
320	2,68	2	68	$02 $44	$02	$44	44		Y		MCOL1	MC.	Laser BASIC
321	2,69	2	69	$02 $45	$02	$45	45		Y		MCOL2		Laser BASIC
322	2,70	2	70	$02 $46	$02	$46	46		Y		MCOL3		Laser BASIC
323	2,71	2	71	$02 $47	$02	$47	47		Y		FGND	FG.	Laser BASIC
324	2,72	2	72	$02 $48	$02	$48	48		Y		BGND	BGN.	Laser BASIC
325	2,73	2	73	$02 $49	$02	$49	49		Y		EI		Laser BASIC
326	2,74	2	74	$02 $4A	$02	$4A	4A		Y		DI		Laser BASIC
327	2,75	2	75	$02 $4B	$02	$4B	4B		Y		UNSYNC	UNS.	Laser BASIC
328	2,76	2	76	$02 $4C	$02	$4C	4C		Y		RSYNC	RS.	Laser BASIC
329	2,77	2	77	$02 $4D	$02	$4D	4D		Y		INIT	INI.	Laser BASIC
330	???	?	?	$?? $??	$??	$??	??		Y	Y	GET#		Laser BASIC & BASIC Lightning			*GET# keyword is missing from BL manual - need to check what token BL and LB output into saved prg file
331	???	?	?	$?? $??	$??	$??	??		Y		MOVE		Laser BASIC & BASIC Lightning?????			*MOVE keyword is missing from BL manual - need to check what token BL and LB output into saved prg file
332	???	?	?	$?? $??	$??	$??	??		Y		PLAY	PLA.	Laser BASIC & BASIC Lightning?????			*PLAY keyword is missing from BL manual - need to check what token BL and LB output into saved prg file
333	???	?	?	$?? $??	$??	$??	??		Y		RESERVE	RESER.	Laser BASIC & BASIC Lightning?????			*RESERVE keyword is missing from BL manual - need to check what token BL and LB output into saved prg file
334	???	?	?	$?? $??	$??	$??	??		Y		RPLAY	RPL.	Laser BASIC & BASIC Lightning?????			*RPLAY keyword is missing from BL manual - need to check what token BL and LB output into saved prg file
335	???	?	?	$?? $??	$??	$??	??		Y		TRACK	TRA.	Laser BASIC & BASIC Lightning?????			*TRACK keyword is missing from BL manual - need to check what token BL and LB output into saved prg file